## Feuille 1
WIRED Network: CSMA
Client Application layer |  | Client -> Server (APP)
Simulators | Client data rate (Mbps) | client packets sent | client packets received | Packet Loss ratio (%) | client bytes sent (bytes) | client bytes received (bytes) | client average received packet size (bytes) | client min received packet size (bytes) | client max received packet size (bytes) | client packet total transmission time (second) | client average received packet delay (second) | client first packet send time (second) | client last packet send time (second) | client average send time (second) | client average receive time (second) | client average throughput (kbps) | client send interval (second) | client last packet receive time(simulationtime) (second) | client reception average jitter (second) | end to end delay (second)
NS-3 | 0.5 | 1000 | 1000 | 0 | 512000 | 512000 | 512.0000000000 | 512 | 512 | 4191.9989285600 | 4.192 | 0.1 | 8.2838 | 4.1919 | 4.192 | 500.5005 | 0.0081920000 | 8.2839029220 | 0.0081838 | 4.192
| 1 | 1000 | 1000 | 0 | 512000 | 512000 | 512.0000000000 | 512 | 512 | 2146.0469285600 | 2.146 | 0.1 | 4.1919 | 2.146 | 2.146 | 1001.001 | 0.0040960000 | 4.1919989220 | 0.0040919 | 2.146
| 2 | 1000 | 1000 | 0 | 512000 | 512000 | 512.0000000000 | 512 | 512 | 1123.0709285600 | 1.1231 | 0.1 | 2.146 | 1.123 | 1.1231 | 2002.002 | 0.0020480000 | 2.1460469220 | 0.0020459 | 1.123
| 4 | 1000 | 1000 | 0 | 512000 | 512000 | 512.0000000000 | 512 | 512 | 611.5829285600 | 0.61158 | 0.1 | 1.123 | 0.61149 | 0.61158 | 4004.004 | 0.0010240000 | 1.1230709220 | 0.001023 | 0.61156
| 8 | 1000 | 1000 | 0 | 512000 | 512000 | 512.0000000000 | 512 | 512 | 355.8389285600 | 0.35584 | 0.1 | 0.61149 | 0.35574 | 0.35584 | 8008.008 | 0.0005120000 | 0.6115829220 | 0.00051148 | 0.35581
| 16 | 1000 | 1000 | 0 | 512000 | 512000 | 512.0000000000 | 512 | 512 | 227.9669285600 | 0.22797 | 0.1 | 0.35574 | 0.22787 | 0.22797 | 16016.016 | 0.0002560000 | 0.3558389220 | 0.00025574 | 0.22794
| 32 | 1000 | 1000 | 0 | 512000 | 512000 | 512.0000000000 | 512 | 512 | 164.0309285600 | 0.16403 | 0.1 | 0.22787 | 0.16394 | 0.16403 | 32032.032 | 0.0001280000 | 0.2279669220 | 0.00012787 | 0.16401
| 64 | 1000 | 673 | 32,7 | 512000 | 359248 | 533.8008915305 | 224 | 536 | 103.3346345060 | 0.15354 | 0.1 | 0.16394 | 0.13197 | 0.15354 | 64064.0641 | 0.0000640000 | 0.1919466820 | 0.00013647 | 0.14689
| 128 | 1000 | 506 | 49,4 | 512000 | 270848 | 535.2727272727 | 408 | 536 | 67.0515663720 | 0.13251 | 0.1 | 0.13197 | 0.11598 | 0.13251 | 128128.1281 | 0.0000320000 | 0.1573303220 | 0.000112 | 0.1291
| 256 | 1000 | 359 | 64,4 | 512000 | 192000 | 534.8189415042 | 352 | 536 | 44.4664602380 | 0.12386 | 0.1 | 0.11598 | 0.10799 | 0.12386 | 256256.2563 | 0.0000160000 | 0.1410566820 | 0.00011253 | 0.12118
| 512 | 1000 | 305 | 69,5 | 512000 | 162816 | 533.8229508197 | 112 | 536 | 36.7830002500 | 0.1206 | 0.1 | 0.10799 | 0.104 | 0.1206 | 512512.5125 | 0.0000080000 | 0.1354813220 | 0.00011417 | 0.1183
Server Application layer |  | Server -> Client (APP)
Simulators | Client data rate (Mbps) | server packets sent | server packets received | Packet Loss ratio (%) | server bytes sent (bytes) | server bytes received (bytes) | server average received packet size (bytes) | server min received packet size (bytes) | server max received packet size (bytes) | server packet total transmission time (second) | server average packet reception delay (second) | server first packet send time (second) | server last packet send time (second) | server average send time (second) | server average receive time (second) | server average throughput (kbps) | server reception average jitter (second) | Number of events
NS-3 | 0.5 | 1000 | 1000 | 0 | 512000 | 512000 | 512.0000000000 | 512 | 512 | 4191.9509620000 | 4.192 | 0.10005 | 8.2839 | 4.192 | 4.192 | 500.5005 | 0.0081838 | 22196
| 1 | 1000 | 1000 | 0 | 512000 | 512000 | 512.0000000000 | 512 | 512 | 2145.9989620000 | 2.146 | 0.10005 | 4.192 | 2.146 | 2.146 | 1001.001 | 0.0040919 | 22196
| 2 | 1000 | 1000 | 0 | 512000 | 512000 | 512.0000000000 | 512 | 512 | 1123.0229620000 | 1.123 | 0.10005 | 2.146 | 1.123 | 1.123 | 2002.002 | 0.002046 | 22196
| 4 | 1000 | 1000 | 0 | 512000 | 512000 | 512.0000000000 | 512 | 512 | 611.5349620000 | 0.61153 | 0.10005 | 1.123 | 0.61153 | 0.61153 | 4004.004 | 0.001023 | 22196
| 8 | 1000 | 1000 | 0 | 512000 | 512000 | 512.0000000000 | 512 | 512 | 355.7909620000 | 0.35579 | 0.10005 | 0.61153 | 0.35579 | 0.35579 | 8008.008 | 0.00051149 | 22196
| 16 | 1000 | 1000 | 0 | 512000 | 512000 | 512.0000000000 | 512 | 512 | 227.9189620000 | 0.22792 | 0.10005 | 0.35579 | 0.22792 | 0.22792 | 16016.016 | 0.00025574 | 22196
| 32 | 1000 | 1000 | 0 | 512000 | 512000 | 512.0000000000 | 512 | 512 | 163.9829620000 | 0.16398 | 0.10005 | 0.22792 | 0.16398 | 0.16398 | 32032.032 | 0.00012787 | 22196
| 64 | 946 | 946 | 0 | 504832 | 504832 | 533.6490486258 | 264 | 536 | 132.6601712920 | 0.14023 | 0.10005 | 0.17651 | 0.14023 | 0.14023 | 52819.7061 | 8.0826e-05 | 16999
| 128 | 506 | 506 | 0 | 270848 | 270848 | 535.2727272727 | 408 | 536 | 63.5926680520 | 0.12568 | 0.10005 | 0.14985 | 0.12568 | 0.12568 | 43506.7835 | 9.8426e-05 | 10600
| 256 | 359 | 359 | 0 | 192000 | 192000 | 534.8189415042 | 352 | 536 | 42.5385355180 | 0.11849 | 0.10005 | 0.13791 | 0.11849 | 0.11849 | 40569.28 | 0.00010546 | 7849
| 512 | 305 | 305 | 0 | 162816 | 162816 | 533.8229508197 | 112 | 536 | 35.3825166100 | 0.11601 | 0.10005 | 0.13088 | 0.11601 | 0.11601 | 42249.4314 | 0.00010108 | 6903
Physical layer Src Addr 10.1.1.1 Dst Addr 10.1.1.2 |  | Client -> Server (phy Src Addr 10.1.1.1 Dst Addr 10.1.1.2)
Simulators | Client data rate (Mbps) | Sent Packets | Received Packets | Send bytes by 10.1.1.1 (bytes) | Received bytes by 10.1.1.2 (bytes) | Lost Packets | Packet delivery ratio | Packet loss ratio | Delay (second) | Jitter (second) | Throughput out of 10.1.1.1 (Kbps) | first time send by 10.1.1.1 (second) | last time send by 10.1.1.1 (second) | first time received by 10.1.1.2 (second) | last time received by 10.1.1.2 (second)
NS-3 | 0.5 | 1005 | 1005 | 564252 | 564252 | 0 | 100% | 0% | 0.056018 | 0.0091008 | 544.3788 | 0.0000000000 | 8.2920195610 | 0.0090193600 | 8.2920320810
| 1 | 1005 | 1005 | 564252 | 564252 | 0 | 100% | 0% | 0.056018 | 0.0091008 | 1075.7814 | 0.0000000000 | 4.1960195610 | 0.0090193600 | 4.1960320810
| 2 | 1005 | 1005 | 564252 | 564252 | 0 | 100% | 0% | 0.056018 | 0.0091008 | 2101.4706 | 0.0000000000 | 2.1480195610 | 0.0090193600 | 2.1480320810
| 4 | 1005 | 1005 | 564252 | 564252 | 0 | 100% | 0 | 0.056018 | 0.0091008 | 4015.9443 | 0.0000000000 | 1.1240195610 | 0.0090193600 | 1.1240320810
| 8 | 1005 | 1005 | 564252 | 564252 | 0 | 100% | 0 | 0.056018 | 0.0091008 | 7375.5813 | 0.0000000000 | 0.6120195610 | 0.0090193600 | 0.6120320810
| 16 | 1005 | 1005 | 564252 | 564252 | 0 | 100% | 0 | 0.056018 | 0.0091008 | 12679.0786 | 0.0000000000 | 0.3560195610 | 0.0090193600 | 0.3560320810
| 32 | 1005 | 1005 | 564252 | 564252 | 0 | 100% | 0 | 0.056018 | 0.0091008 | 19796.5472 | 0.0000000000 | 0.2280195610 | 0.0090193600 | 0.2280320810
| 64 | 1140 | 1140 | 564116 | 564116 | 0 | 100% | 0 | 4.3031 | 0.099753 | 23506.5277 | 0.0000000000 | 0.1919466820 | 0.0090193600 | 0.1921724420
| 128 | 627 | 627 | 303456 | 303456 | 0 | 100% | 0 | 2.4333 | 0.041554 | 15426.1427 | 0.0000000000 | 0.1573303220 | 0.0090193600 | 0.1583260020
| 256 | 437 | 437 | 214728 | 214728 | 0 | 100% | 0 | 1.5532 | 0.031799 | 12172.4117 | 0.0000000000 | 0.1410566820 | 0.0090193600 | 0.1418228420
| 512 | 368 | 368 | 181956 | 181956 | 0 | 100% | 0 | 1.2843 | 0.027262 | 10739.4878 | 0.0000000000 | 0.1354813220 | 0.0090193600 | 0.1362076820
Physical layer Src Addr 10.1.1.2 Dst Addr 10.1.1.1 |  | Server -> Client (phy Src Addr 10.1.1.2 Dst Addr 10.1.1.1)
Simulators | Client data rate (Mbps) | Sent Packets | Received Packets | Send bytes by 10.1.1.2 (bytes) | Received bytes by 10.1.1.1 (bytes) | Lost Packets | Packet delivery ratio | Packet loss ratio | Delay (second) | Jitter (second) | Throughput out of 10.1.1.2 (Kbps) | first time send by 10.1.1.2 (second) | last time send by 10.1.1.2 (second) | first time received by 10.1.1.1 (second) | last time received by 10.1.1.1 (second)
NS-3 | 0.5 | 1004 | 1004 | 564212 | 564212 | 0 | 100% | 0% | 0.055013 | 0.007114 | 544.8518 | 0.0090193600 | 8.2920060010 | 0.0160387200 | 8.2920195610
| 1 | 1004 | 1004 | 564212 | 564212 | 0 | 100% | 0% | 0.055013 | 0.007114 | 1077.8635 | 0.0090193600 | 4.1960060010 | 0.0160387200 | 4.1960195610
| 2 | 1004 | 1004 | 564212 | 564212 | 0 | 100% | 0% | 0.055013 | 0.007114 | 2109.8776 | 0.0090193600 | 2.1480060010 | 0.0160387200 | 2.1480195610
| 4 | 1004 | 1004 | 564212 | 564212 | 0 | 100% | 0 | 0.055013 | 0.007114 | 4047.5821 | 0.0090193600 | 1.1240060010 | 0.0160387200 | 1.1240195610
| 8 | 1004 | 1004 | 564212 | 564212 | 0 | 100% | 0 | 0.055013 | 0.007114 | 7484.4113 | 0.0090193600 | 0.6120060010 | 0.0160387200 | 0.6120195610
| 16 | 1004 | 1004 | 564212 | 564212 | 0 | 100% | 0 | 0.055013 | 0.007114 | 13006.2644 | 0.0090193600 | 0.3560060010 | 0.0160387200 | 0.3560195610
| 32 | 1004 | 1004 | 564212 | 564212 | 0 | 100% | 0 | 0.055013 | 0.007114 | 20608.5631 | 0.0090193600 | 0.2280060010 | 0.0160387200 | 0.2280195610
| 64 | 1042 | 1042 | 413436 | 413436 | 0 | 100% | 0 | 3.6639 | 0.10716 | 18291.1232 | 0.0090193600 | 0.1898174420 | 0.0160387200 | 0.1919466820
| 128 | 620 | 620 | 303092 | 303092 | 0 | 100% | 0 | 2.3189 | 0.045145 | 16549.6175 | 0.0090193600 | 0.1554880020 | 0.0160387200 | 0.1573303220
| 256 | 423 | 423 | 214000 | 214000 | 0 | 100% | 0 | 1.4856 | 0.032786 | 13267.2408 | 0.0090193600 | 0.1380590020 | 0.0160387200 | 0.1410566820
| 512 | 352 | 352 | 181124 | 181124 | 0 | 100% | 0 | 1.1957 | 0.025806 | 11873.185 | 0.0090193600 | 0.1309748420 | 0.0160387200 | 0.1354813220
Total Eesults physical layer
Simulators | Client data rate (Mbps) | Total sent packets | Total Received Packets | Total Lost Packets | Packet Loss ratio | Packet delivery ratio | Average Throughput (Kbps) | End to End Delay (second) | End to End Jitter delay (second) | Server Number of collisions | Client Number of collisions
NS-3 | 0.5 | 2009 | 2009 | 0 | 0 | 100% | 544.6153 | 0.11103 | 0.0162147200 | 1003 | 6 | 1003
| 1 | 2009 | 2009 | 0 | 0 | 100% | 1076.8225 | 0.11103 | 0.0162147200 | 1003 | 6 | 1003
| 2 | 2009 | 2009 | 0 | 0 | 100% | 2105.6741 | 0.11103 | 0.0162147200 | 1003 | 6 | 1003
| 4 | 2009 | 2009 | 0 | 0 | 100% | 4031.7632 | 0.11103 | 0.0162147200 | 1003 | 6 | 1003
| 8 | 2009 | 2009 | 0 | 0 | 100% | 7429.9961 | 0.11103 | 0.0162147200 | 1003 | 6 | 1003
| 16 | 2009 | 2009 | 0 | 0 | 100% | 12842.6709 | 0.11103 | 0.0162147200 | 1003 | 6 | 1003
| 32 | 2009 | 2009 | 0 | 0 | 100% | 20202.5547 | 0.11103 | 0.0162147200 | 1003 | 6 | 1003
| 64 | 2182 | 2182 | 0 | 0 | 100% | 20898.8262 | 7.967 | 0.2069144400 | 254 | 239 | 254
| 128 | 1247 | 1247 | 0 | 0 | 100% | 15987.8799 | 4.7522 | 0.0866991200 | 137 | 138 | 138
| 256 | 860 | 860 | 0 | 0 | 100% | 12719.8262 | 3.0389 | 0.0645853600 | 104 | 106 | 106
| 512 | 720 | 720 | 0 | 0 | 100% | 11306.3359 | 2.48 | 0.0530677200 | 93 | 93 | 93

## Feuille 2
WIRED Network: PPP
Client Application layer |  | Client -> Server (APP)
Simulators | Client data rate (Mbps) | client packets sent | client packets received | Packet Loss ratio (%) | client bytes sent (bytes) | client bytes received (bytes) | client average received packet size (bytes) | client min received packet size (bytes) | client max received packet size (bytes) | client packet total transmission time (second) | client average received packet delay (second) | client first packet send time (second) | client last packet send time (second) | client average send time (second) | client average receive time (second) | client average throughput (kbps) | client send interval (second) | client last packet receive time(simulationtime) (second) | client reception average jitter (second) | end to end delay (second)
NS-3 | 0.5 | 1000 | 1000 | 0 | 512000 | 512000 | 512.0000000000 | 512 | 512 | 4191.9953663200 | 4.192 | 0.1 | 8.2838 | 4.1919 | 4.192 | 500.5005 | 0.0081920000 | 8.2838993620 | 0.0081838 | 4.192
| 1 | 1000 | 1000 | 0 | 512000 | 512000 | 512.0000000000 | 512 | 512 | 2146.0433663200 | 2.146 | 0.1 | 4.1919 | 2.146 | 2.146 | 1001.001 | 0.0040960000 | 4.1919953620 | 0.0040919 | 2.146
| 2 | 1000 | 1000 | 0 | 512000 | 512000 | 512.0000000000 | 512 | 512 | 1123.0673663200 | 1.1231 | 0.1 | 2.146 | 1.123 | 1.1231 | 2002.002 | 0.0020480000 | 2.1460433620 | 0.0020459 | 1.123
| 4 | 1000 | 1000 | 0 | 512000 | 512000 | 512.0000000000 | 512 | 512 | 611.5793663200 | 0.61158 | 0.1 | 1.123 | 0.61149 | 0.61158 | 4004.004 | 0.0010240000 | 1.1230673620 | 0.001023 | 0.61156
| 8 | 1000 | 1000 | 0 | 512000 | 512000 | 512.0000000000 | 512 | 512 | 355.8353663200 | 0.35584 | 0.1 | 0.61149 | 0.35574 | 0.35584 | 8008.008 | 0.0005120000 | 0.6115793620 | 0.00051148 | 0.35581
| 16 | 1000 | 1000 | 0 | 512000 | 512000 | 512.0000000000 | 512 | 512 | 227.9633663200 | 0.22796 | 0.1 | 0.35574 | 0.22787 | 0.22796 | 16016.016 | 0.0002560000 | 0.3558353620 | 0.00025574 | 0.22794
| 32 | 1000 | 1000 | 0 | 512000 | 512000 | 512.0000000000 | 512 | 512 | 164.0273663200 | 0.16403 | 0.1 | 0.22787 | 0.16394 | 0.16403 | 32032.032 | 0.0001280000 | 0.2279633620 | 0.00012787 | 0.164
| 64 | 1000 | 1000 | 0 | 512000 | 512000 | 512.0000000000 | 512 | 536 | 132.0593663200 | 0.13206 | 0.1 | 0.16394 | 0.13197 | 0.13206 | 64064.0641 | 0.0000640000 | 0.1640273620 | 6.3932e-05 | 0.13204
| 128 | 1000 | 923 | 7,7 | 512000 | 493056 | 534.1885157096 | 160 | 536 | 112.3808576860 | 0.12176 | 0.1 | 0.13197 | 0.11598 | 0.12176 | 128128.1281 | 0.0000320000 | 0.1434908820 | 4.7015e-05 | 0.12173
| 256 | 1000 | 582 | 41,8 | 512000 | 311296 | 534.8728522337 | 432 | 536 | 66.2117443640 | 0.11377 | 0.1 | 0.11598 | 0.10799 | 0.11377 | 256256.2563 | 0.0000160000 | 0.1274769620 | 4.7047e-05 | 0.11374
| 512 | 1000 | 413 | 58,7 | 512000 | 220672 | 534.3147699758 | 104 | 536 | 45.3481201860 | 0.1098 | 0.1 | 0.10799 | 0.104 | 0.1098 | 512512.5125 | 0.0000080000 | 0.1194988820 | 4.6981e-05 | 0.10978
Server Application layer |  | Server -> Client (APP)
Simulators | Client data rate (Mbps) | server packets sent | server packets received | Packet Loss ratio (%) | server bytes sent (bytes) | server bytes received (bytes) | server average received packet size (bytes) | server min received packet size (bytes) | server max received packet size (bytes) | server packet total transmission time (second) | server average packet reception delay (second) | server first packet send time (second) | server last packet send time (second) | server average send time (second) | server average receive time (second) | server average throughput (kbps) | server reception average jitter (second) | Number of events
NS-3 | 0.5 | 1000 | 1000 | 0 | 512000 | 512000 | 512.0000000000 | 512 | 512 | 4191.9496820000 | 4.1919 | 0.10005 | 8.2839 | 4.1919 | 4.1919 | 500.5005 | 0.0081838 | 15136
| 1 | 1000 | 1000 | 0 | 512000 | 512000 | 512.0000000000 | 512 | 512 | 2145.9976820000 | 2.146 | 0.10005 | 4.1919 | 2.146 | 2.146 | 1001.001 | 0.0040919 | 15136
| 2 | 1000 | 1000 | 0 | 512000 | 512000 | 512.0000000000 | 512 | 512 | 1123.0216820000 | 1.123 | 0.10005 | 2.146 | 1.123 | 1.123 | 2002.002 | 0.002046 | 15136
| 4 | 1000 | 1000 | 0 | 512000 | 512000 | 512.0000000000 | 512 | 512 | 611.5336820000 | 0.61153 | 0.10005 | 1.123 | 0.61153 | 0.61153 | 4004.004 | 0.001023 | 15136
| 8 | 1000 | 1000 | 0 | 512000 | 512000 | 512.0000000000 | 512 | 512 | 355.7896820000 | 0.35579 | 0.10005 | 0.61153 | 0.35579 | 0.35579 | 8008.008 | 0.00051149 | 15136
| 16 | 1000 | 1000 | 0 | 512000 | 512000 | 512.0000000000 | 512 | 512 | 227.9176820000 | 0.22792 | 0.10005 | 0.35579 | 0.22792 | 0.22792 | 16016.016 | 0.00025574 | 15136
| 32 | 1000 | 1000 | 0 | 512000 | 512000 | 512.0000000000 | 512 | 512 | 163.9816820000 | 0.16398 | 0.10005 | 0.22792 | 0.16398 | 0.16398 | 32032.032 | 0.00012787 | 15136
| 64 | 1000 | 1000 | 0 | 512000 | 512000 | 512.0000000000 | 512 | 536 | 132.0136820000 | 0.13201 | 0.10005 | 0.16398 | 0.13201 | 0.13201 | 64064.0641 | 6.3936e-05 | 13137
| 128 | 923 | 923 | 0 | 493056 | 493056 | 534.1885157096 | 160 | 536 | 112.3346990460 | 0.12171 | 0.10005 | 0.14343 | 0.12171 | 0.12171 | 90914.0526 | 4.7006e-05 | 11332
| 256 | 582 | 582 | 0 | 311296 | 311296 | 534.8728522337 | 432 | 536 | 66.1826357240 | 0.11372 | 0.10005 | 0.12742 | 0.11372 | 0.11372 | 90980.1904 | 4.7032e-05 | 7580
| 512 | 413 | 413 | 0 | 220672 | 220672 | 534.3147699758 | 104 | 536 | 45.3284263460 | 0.10975 | 0.10005 | 0.11944 | 0.10975 | 0.10975 | 91013.0247 | 4.6966e-05 | 5725
Physical layer Src Addr 10.1.1.1 Dst Addr 10.1.1.2 |  | Client -> Server (phy Src Addr 10.1.1.1 Dst Addr 10.1.1.2)
Simulators | Client data rate (Mbps) | Sent Packets | Received Packets | Send bytes by 10.1.1.1 (bytes) | Received bytes by 10.1.1.2 (bytes) | Lost Packets | Packet delivery ratio | Packet loss ratio | Delay (second) | Jitter (second) | Throughput out of 10.1.1.1 (Kbps) | first time send by 10.1.1.1 (second) | last time send by 10.1.1.1 (second) | first time received by 10.1.1.2 (second) | last time received by 10.1.1.2 (second)
NS-3 | 0.5 | 1005 | 1005 | 564252 | 564252 | 0 | 100% | 0% | 0.045703 | 8.32e-05 | 544.3792 | 0.0000000000 | 8.2920137610 | 0.0000050400 | 8.2920175210
| 1 | 1005 | 1005 | 564252 | 564252 | 0 | 100% | 0% | 0.045703 | 8.32e-05 | 1075.7829 | 0.0000000000 | 4.1960137610 | 0.0000050400 | 4.1960175210
| 2 | 1005 | 1005 | 564252 | 564252 | 0 | 100% | 0% | 0.045703 | 8.32e-05 | 2101.4763 | 0.0000000000 | 2.1480137610 | 0.0000050400 | 2.1480175210
| 4 | 1005 | 1005 | 564252 | 564252 | 0 | 100% | 0 | 0.045703 | 8.32e-05 | 4015.9651 | 0.0000000000 | 1.1240137610 | 0.0000050400 | 1.1240175210
| 8 | 1005 | 1005 | 564252 | 564252 | 0 | 100% | 0 | 0.045703 | 8.32e-05 | 7375.6511 | 0.0000000000 | 0.6120137610 | 0.0000050400 | 0.6120175210
| 16 | 1005 | 1005 | 564252 | 564252 | 0 | 100% | 0 | 0.045703 | 8.32e-05 | 12679.2852 | 0.0000000000 | 0.3560137610 | 0.0000050400 | 0.3560175210
| 32 | 1005 | 1005 | 564252 | 564252 | 0 | 100% | 0 | 0.045703 | 8.32e-05 | 19797.0508 | 0.0000000000 | 0.2280137610 | 0.0000050400 | 0.2280175210
| 64 | 1005 | 1005 | 564252 | 564252 | 0 | 100% | 0 | 0.045703 | 8.32e-05 | 27518.3493 | 0.0000000000 | 0.1640360020 | 0.0000050400 | 0.1640397620
| 128 | 955 | 955 | 542720 | 542720 | 0 | 100% | 0 | 1.5586 | 0.0053085 | 30252.7933 | 0.0000000000 | 0.1434908820 | 0.0000050400 | 0.1435618420
| 256 | 606 | 606 | 342812 | 342812 | 0 | 100% | 0 | 0.76009 | 0.0038326 | 21509.769 | 0.0000000000 | 0.1274769620 | 0.0000050400 | 0.1275133620
| 512 | 434 | 434 | 243244 | 243244 | 0 | 100% | 0 | 0.46036 | 0.0032142 | 16276.3029 | 0.0000000000 | 0.1194988820 | 0.0000050400 | 0.1195204020
Physical layer Src Addr 10.1.1.2 Dst Addr 10.1.1.1 |  | Server -> Client (phy Src Addr 10.1.1.2 Dst Addr 10.1.1.1)
Simulators | Client data rate (Mbps) | Sent Packets | Received Packets | Send bytes by 10.1.1.2 (bytes) | Received bytes by 10.1.1.1 (bytes) | Lost Packets | Packet delivery ratio | Packet loss ratio | Delay (second) | Jitter (second) | Throughput out of 10.1.1.2 (Kbps) | first time send by 10.1.1.2 (second) | last time send by 10.1.1.2 (second) | first time received by 10.1.1.1 (second) | last time received by 10.1.1.1 (second)
NS-3 | 0.5 | 1004 | 1004 | 564212 | 564212 | 0 | 100% | 0% | 0.045708 | 9.52e-05 | 544.2595 | 0.0000050400 | 8.2920047210 | 0.0000100800 | 8.2920137610
| 1 | 1004 | 1004 | 564212 | 564212 | 0 | 100% | 0% | 0.045708 | 9.52e-05 | 1075.5482 | 0.0000050400 | 4.1960047210 | 0.0000100800 | 4.1960137610
| 2 | 1004 | 1004 | 564212 | 564212 | 0 | 100% | 0% | 0.045708 | 9.52e-05 | 2101.0245 | 0.0000050400 | 2.1480047210 | 0.0000100800 | 2.1480137610
| 4 | 1004 | 1004 | 564212 | 564212 | 0 | 100% | 0 | 0.045708 | 9.52e-05 | 4015.1257 | 0.0000050400 | 1.1240047210 | 0.0000100800 | 1.1240137610
| 8 | 1004 | 1004 | 564212 | 564212 | 0 | 100% | 0 | 0.045708 | 9.52e-05 | 7374.1869 | 0.0000050400 | 0.6120047210 | 0.0000100800 | 0.6120137610
| 16 | 1004 | 1004 | 564212 | 564212 | 0 | 100% | 0 | 0.045708 | 9.52e-05 | 12676.9777 | 0.0000050400 | 0.3560047210 | 0.0000100800 | 0.3560137610
| 32 | 1004 | 1004 | 564212 | 564212 | 0 | 100% | 0 | 0.045708 | 9.52e-05 | 19793.8873 | 0.0000050400 | 0.2280047210 | 0.0000100800 | 0.2280137610
| 64 | 1004 | 1004 | 564212 | 564212 | 0 | 100% | 0 | 0.045752 | 7.2959e-05 | 27518.3462 | 0.0000050400 | 0.1640047210 | 0.0000100800 | 0.1640360020
| 128 | 927 | 927 | 541264 | 541264 | 0 | 100% | 0 | 0.046243 | 7.552e-05 | 30188.622 | 0.0000050400 | 0.1434365620 | 0.0000100800 | 0.1434908820
| 256 | 586 | 586 | 341772 | 341772 | 0 | 100% | 0 | 0.029149 | 0.00011904 | 21457.004 | 0.0000050400 | 0.1274226420 | 0.0000100800 | 0.1274769620
| 512 | 417 | 417 | 242360 | 242360 | 0 | 100% | 0 | 0.019778 | 7.28e-05 | 16225.4589 | 0.0000050400 | 0.1194469620 | 0.0000100800 | 0.1194988820
Total Results Of the simulation physical layer |  | --------Total Results of the simulation physical layer----------
Simulators | Client data rate (Mbps) | Total sent packets | Total Received Packets | Total Lost Packets | Packet Loss ratio | Packet delivery ratio | Average Throughput (Kbps) | End to End Delay (second) | End to End Jitter delay (second) | Server Number of collisions | Client Number of collisions
NS-3 | 0.5 | 2009 | 2009 | 0 | 0 | 100% | 544.3194 | 0.091411 | 0.0001784000 | 0 | 0
| 1 | 2009 | 2009 | 0 | 0 | 100% | 1075.6656 | 0.091411 | 0.0001784000 | 0 | 0
| 2 | 2009 | 2009 | 0 | 0 | 100% | 2101.2505 | 0.091411 | 0.0001784000 | 0 | 0
| 4 | 2009 | 2009 | 0 | 0 | 100% | 4015.5454 | 0.091411 | 0.0001784000 | 0 | 0
| 8 | 2009 | 2009 | 0 | 0 | 100% | 7374.9189 | 0.091411 | 0.0001784000 | 0 | 0
| 16 | 2009 | 2009 | 0 | 0 | 100% | 12678.1318 | 0.091411 | 0.0001784000 | 0 | 0
| 32 | 2009 | 2009 | 0 | 0 | 100% | 19795.4688 | 0.091411 | 0.0001784000 | 0 | 0
| 64 | 2009 | 2009 | 0 | 0 | 100% | 27518.3477 | 0.091455 | 0.0001561590 | 0 | 0
| 128 | 1882 | 1882 | 0 | 0 | 100% | 30220.707 | 1.6049 | 0.0053840000 | 0 | 0
| 256 | 1192 | 1192 | 0 | 0 | 100% | 21483.3867 | 0.78924 | 0.0039516800 | 0 | 0
| 512 | 851 | 851 | 0 | 0 | 100% | 16250.8809 | 0.48014 | 0.0032870400 | 0 | 0